## Overall Modes
NuKat LIFETIME OPERATIONS AND MODES OF OPERATION
Process # | Process Tags | Scope Description | General Description
1 | MOVE | Transporting from K-State facilities to launch facilities. | NuKat will be off and placed in a mode that reduces the impact of all transport-related effects (i.e., jostling, heat, etc.)
2 | LOAD | Loading NuKat on the launch vehicle | NuKat will be off and placed in a mode that reduces the impact of all loading-related effects (i.e., jostling, heat, electronic intereferences, magnetic fields, etc.). It must also not turn on prematurely.
3 | PRIOR | All time waiting for launch to occur after being loaded | NuKat will be standing by for launch and deployment. It must not turn on any systems prematurely
4 | LAUNCH | From first firing the engines until deployment from the vehicle | NuKat will be in a state that will not interfere with launch systems and will likewise reduce the impact of lauch-related effects
5 | DEPLOY | Ejection from the launch vehicle and preparation before beginning mission operations | NuKat will begin starting up systems after some interval of time after ejection and run system checks before beginning normal operation.
6 | OPS | All actions taken during "typical" mission operations as well as those needed to maintain mission performance
7 | DECAY | Following mission performance, the steps needed to conclude the mission
General Lifetime Expectations For Operation
Stage ID | Title | Modes that Flow Up to this Point | Notes
1.1 Moving Considerations
MOVE-1.01 | Packaging in-house
MOVE-1.02 | Shipping
MOVE-1.03 | Unpacking at launch facility
MOVE-1.04 | Final Assembly at launch facility? |  | Only if we need to ship in parts
MOVE-1.05
MOVE-1.06
MOVE-1.07
MOVE-1.08
1.2 Loading Considerations
LOAD-1.01
LOAD-1.02
LOAD-1.03
LOAD-1.04
LOAD-1.05
LOAD-1.06
LOAD-1.07
LOAD-1.08
1.3 Pre-Launch Considerations
PRIOR-1.01
PRIOR-1.02
PRIOR-1.03
PRIOR-1.04
PRIOR-1.05
PRIOR-1.06
PRIOR-1.07
PRIOR-1.08
1.4 Launch Considerations
LAUNCH-1.01
LAUNCH-1.02
LAUNCH-1.03
LAUNCH-1.04
LAUNCH-1.05
LAUNCH-1.06
LAUNCH-1.07
LAUNCH-1.08
1.5 Deploy Considerations
DEPLOY-1.01
DEPLOY-1.02
DEPLOY-1.03
DEPLOY-1.04
DEPLOY-1.05
DEPLOY-1.06
DEPLOY-1.07
DEPLOY-1.08
1.6 Mission Operational Considerations
OPS-1.01
OPS-1.02
OPS-1.03
OPS-1.04
OPS-1.05
OPS-1.06
OPS-1.07
OPS-1.08
1.7 End of Mission Considerations
DECAY-1.01
DECAY-1.02
DECAY-1.03
DECAY-1.04
DECAY-1.05
DECAY-1.06
DECAY-1.07
DECAY-1.08
Modes of Operation (checked boxes indicate the associated system will be "on" for this mode)
Normal Mode of Operation | MODE ID | Title | Description | Follows (what modes can directly preceed this) | Concurrent (What modes can happen go on at the same time as this?) | Leads to (what modes can directly follow this) | Neutron Detector | ADCS | Communications | Data Handling | Solar Panels | EPDS | FSW | Thermal | Solar Panels Deployment | Antenna Deployment
Scheduled | 1 | Detumble | Bring NuKat back to a stable state decided by ground team. | Deployment Monitoring |  | Initial Startup | FALSE | TRUE | FALSE | FALSE | TRUE | TRUE | TRUE | TRUE | FALSE | FALSE
Scheduled | 2 | Initial Startup | Bring critical systems online for NuKat to begin normal operation. | Sleep |  | Detumble Sleep | FALSE | TRUE | TRUE | FALSE | TRUE | TRUE | TRUE | TRUE | FALSE | FALSE
Scheduled | 3 | Sleep | Prior to deployment from rocket, the safe/sleep mode ensures no systems will turn on prematurely and protects them from transportation, loading, or launching effects on NuKat | Initial Mode Deployment Monitoring Initial Startup Detumble |  | Initial Startup | FALSE | FALSE | FALSE | FALSE | FALSE | TRUE | TRUE | FALSE | FALSE | FALSE
Scheduled | 4 | Deployment Monitoring | Overseeing the initial deployment of appendiges (solar arrays, antenna, & radiator panels). | Detumble |  | Sleep Idle | FALSE | TRUE | TRUE | FALSE | TRUE | TRUE | TRUE | TRUE | TRUE | TRUE
Reaction | 5 | Survival | Emergency state if anything disasterous occurs. Thermal regulation and/or maximum power absorption becomes necessary. Transmitting a beacon signal is prefereable | Any |  | Idle | FALSE | TRUE | TRUE | FALSE | TRUE | TRUE | TRUE | TRUE | FALSE | FALSE
Commanded | 6 | Science Operations | Collecting counts from Nuetron Detector. | Idle | Data Processing Receiving Transmitting | Idle | TRUE | TRUE | TRUE | TRUE | TRUE | TRUE | TRUE | TRUE | FALSE | FALSE
Scheduled | 7 | Transmitting | Transmitting telemetry, mission data, and operational data to ground station(s). |  | Idle Science Operations |  | TRUE | TRUE | TRUE | TRUE | TRUE | TRUE | TRUE | TRUE | FALSE | FALSE
Scheduled | 8 | Idle | NuKat continues along planned orbit and awaits scheduled operations or commands from ground station. Includes periodic health monitoring. |  | Receiving Transmitting |  | FALSE | TRUE | TRUE | FALSE | TRUE | TRUE | TRUE | TRUE | FALSE | FALSE
Scheduled | 9 | Calibration - ADCS | Verify orientation and position of the NuKat at any point in orbit. | Idle |  | Idle | FALSE | TRUE | FALSE | FALSE | TRUE | TRUE | TRUE | TRUE | FALSE | FALSE
Scheduled | 10 | Data Processing | Processors are analyzing collection of measured or received data, performing operations, storing desireable data, and prepparing data for transmission. |  | Science Operations |  | FALSE | TRUE | FALSE | TRUE | TRUE | TRUE | TRUE | TRUE | FALSE | FALSE
Scheduled | 11 | Pointing | Pointing Solar Array towards the sun for maximum power generation or Antenna towards ground station for communication. | Idle |  | Idle | TRUE | TRUE | TRUE | FALSE | TRUE | TRUE | TRUE | TRUE | FALSE | FALSE
Commanded | 12 | Receiving | Receive commands and data uplink from ground station. |  | Idle Science Operations |  | FALSE | TRUE | TRUE | TRUE | TRUE | TRUE | TRUE | TRUE | FALSE | FALSE
N/A | 13 | Upset | There has been some fault or a condition is found unsatisfactory in the vehicle. The upset trigger is analyzed and a plan is formulated to mitigate the trigger. | Idle |  | Idle | FALSE | TRUE | TRUE | FALSE | TRUE | TRUE | TRUE | TRUE | FALSE | FALSE
N/A | 14 |  | I've been using this box shade to signify the descriptions I've changed and/or added. - D. Rizzo |  |  |  | FALSE | FALSE | FALSE | FALSE | FALSE | FALSE | FALSE | FALSE | FALSE | FALSE
N/A | 15 | [5 empty] | FALSE | FALSE | FALSE | FALSE | FALSE | FALSE | FALSE | FALSE | FALSE | FALSE
| 16 | [5 empty] | FALSE | FALSE | FALSE | FALSE | FALSE | FALSE | FALSE | FALSE | FALSE | FALSE
| 17 | [5 empty] | FALSE | FALSE | FALSE | FALSE | FALSE | FALSE | FALSE | FALSE | FALSE | FALSE
| 18 | [5 empty] | FALSE | FALSE | FALSE | FALSE | FALSE | FALSE | FALSE | FALSE | FALSE | FALSE
| 19 | [5 empty] | FALSE | FALSE | FALSE | FALSE | FALSE | FALSE | FALSE | FALSE | FALSE | FALSE
| 20 | [5 empty] | FALSE | FALSE | FALSE | FALSE | FALSE | FALSE | FALSE | FALSE | FALSE | FALSE

## Neutron Detector
Normal Mode of Operation | MODE ID | Title | Description | Follows (what modes can directly preceed this) | Leads to (what modes can directly follow this) | Neutron Detector | ADCS | Communications | Data Handling | Solar Panels | EPDS | FSW | Thermal | Solar Panels Deployment | Antenna Deployment
Commanded | 6 | Science Operations | Collecting counts from Nuetron Detector. | Idle | Data Processing Receiving Transmitting | Idle | TRUE | TRUE | TRUE | TRUE | TRUE | TRUE | TRUE | TRUE | FALSE | FALSE
Scheduled | 7 | Transmitting | Transmitting telemetry, mission data, and operational data to ground station(s). | 0 | Idle Science Operations | 0 | TRUE | TRUE | TRUE | TRUE | TRUE | TRUE | TRUE | TRUE | FALSE | FALSE
Scheduled | 11 | Pointing | Pointing Solar Array towards the sun for maximum power generation or Antenna towards ground station for communication. | Idle | 0 | Idle | TRUE | TRUE | TRUE | FALSE | TRUE | TRUE | TRUE | TRUE | FALSE | FALSE

## ADCS
Normal Mode of Operation | MODE ID | Title | Description | Follows (what modes can directly preceed this) | Leads to (what modes can directly follow this) | Neutron Detector | ADCS | Communications | Data Handling | Solar Panels | EPDS | FSW | Thermal | Solar Panels Deployment | Antenna Deployment
Scheduled | 1 | Detumble | Bring NuKat back to a stable state decided by ground team. | Deployment Monitoring | 0 | Initial Startup | FALSE | TRUE | FALSE | FALSE | TRUE | TRUE | TRUE | TRUE | FALSE | FALSE
Scheduled | 2 | Initial Startup | Bring critical systems online for NuKat to begin normal operation. | Sleep | 0 | Detumble Sleep | FALSE | TRUE | TRUE | FALSE | TRUE | TRUE | TRUE | TRUE | FALSE | FALSE
Scheduled | 4 | Deployment Monitoring | Overseeing the initial deployment of appendiges (solar arrays, antenna, & radiator panels). | Detumble | 0 | Sleep Idle | FALSE | TRUE | TRUE | FALSE | TRUE | TRUE | TRUE | TRUE | TRUE | TRUE
Reaction | 5 | Survival | Emergency state if anything disasterous occurs. Thermal regulation and/or maximum power absorption becomes necessary. Transmitting a beacon signal is prefereable | Any | 0 | Idle | FALSE | TRUE | TRUE | FALSE | TRUE | TRUE | TRUE | TRUE | FALSE | FALSE
Commanded | 6 | Science Operations | Collecting counts from Nuetron Detector. | Idle | Data Processing Receiving Transmitting | Idle | TRUE | TRUE | TRUE | TRUE | TRUE | TRUE | TRUE | TRUE | FALSE | FALSE
Scheduled | 7 | Transmitting | Transmitting telemetry, mission data, and operational data to ground station(s). | 0 | Idle Science Operations | 0 | TRUE | TRUE | TRUE | TRUE | TRUE | TRUE | TRUE | TRUE | FALSE | FALSE
Scheduled | 8 | Idle | NuKat continues along planned orbit and awaits scheduled operations or commands from ground station. Includes periodic health monitoring. | 0 | Receiving Transmitting | 0 | FALSE | TRUE | TRUE | FALSE | TRUE | TRUE | TRUE | TRUE | FALSE | FALSE
Scheduled | 9 | Calibration - ADCS | Verify orientation and position of the NuKat at any point in orbit. | Idle | 0 | Idle | FALSE | TRUE | FALSE | FALSE | TRUE | TRUE | TRUE | TRUE | FALSE | FALSE
Scheduled | 10 | Data Processing | Processors are analyzing collection of measured or received data, performing operations, storing desireable data, and prepparing data for transmission. | 0 | Science Operations | 0 | FALSE | TRUE | FALSE | TRUE | TRUE | TRUE | TRUE | TRUE | FALSE | FALSE
Scheduled | 11 | Pointing | Pointing Solar Array towards the sun for maximum power generation or Antenna towards ground station for communication. | Idle | 0 | Idle | TRUE | TRUE | TRUE | FALSE | TRUE | TRUE | TRUE | TRUE | FALSE | FALSE
Commanded | 12 | Receiving | Receive commands and data uplink from ground station. | 0 | Idle Science Operations | 0 | FALSE | TRUE | TRUE | TRUE | TRUE | TRUE | TRUE | TRUE | FALSE | FALSE
N/A | 13 | Upset | There has been some fault or a condition is found unsatisfactory in the vehicle. The upset trigger is analyzed and a plan is formulated to mitigate the trigger. | Idle | 0 | Idle | FALSE | TRUE | TRUE | FALSE | TRUE | TRUE | TRUE | TRUE | FALSE | FALSE

## C&DH
Normal Mode of Operation | MODE ID | Title | Description | Follows (what modes can directly preceed this) | Leads to (what modes can directly follow this) | Neutron Detector | ADCS | Communications | Data Handling | Solar Panels | EPDS | FSW | Thermal | Solar Panels Deployment | Antenna Deployment
Scheduled | 2 | Initial Startup | Bring critical systems online for NuKat to begin normal operation. | Sleep | 0 | Detumble Sleep | FALSE | TRUE | TRUE | FALSE | TRUE | TRUE | TRUE | TRUE | FALSE | FALSE
Scheduled | 4 | Deployment Monitoring | Overseeing the initial deployment of appendiges (solar arrays, antenna, & radiator panels). | Detumble | 0 | Sleep Idle | FALSE | TRUE | TRUE | FALSE | TRUE | TRUE | TRUE | TRUE | TRUE | TRUE
Reaction | 5 | Survival | Emergency state if anything disasterous occurs. Thermal regulation and/or maximum power absorption becomes necessary. Transmitting a beacon signal is prefereable | Any | 0 | Idle | FALSE | TRUE | TRUE | FALSE | TRUE | TRUE | TRUE | TRUE | FALSE | FALSE
Commanded | 6 | Science Operations | Collecting counts from Nuetron Detector. | Idle | Data Processing Receiving Transmitting | Idle | TRUE | TRUE | TRUE | TRUE | TRUE | TRUE | TRUE | TRUE | FALSE | FALSE
Scheduled | 7 | Transmitting | Transmitting telemetry, mission data, and operational data to ground station(s). | 0 | Idle Science Operations | 0 | TRUE | TRUE | TRUE | TRUE | TRUE | TRUE | TRUE | TRUE | FALSE | FALSE
Scheduled | 8 | Idle | NuKat continues along planned orbit and awaits scheduled operations or commands from ground station. Includes periodic health monitoring. | 0 | Receiving Transmitting | 0 | FALSE | TRUE | TRUE | FALSE | TRUE | TRUE | TRUE | TRUE | FALSE | FALSE
Scheduled | 10 | Data Processing | Processors are analyzing collection of measured or received data, performing operations, storing desireable data, and prepparing data for transmission. | 0 | Science Operations | 0 | FALSE | TRUE | FALSE | TRUE | TRUE | TRUE | TRUE | TRUE | FALSE | FALSE
Scheduled | 11 | Pointing | Pointing Solar Array towards the sun for maximum power generation or Antenna towards ground station for communication. | Idle | 0 | Idle | TRUE | TRUE | TRUE | FALSE | TRUE | TRUE | TRUE | TRUE | FALSE | FALSE
Commanded | 12 | Receiving | Receive commands and data uplink from ground station. | 0 | Idle Science Operations | 0 | FALSE | TRUE | TRUE | TRUE | TRUE | TRUE | TRUE | TRUE | FALSE | FALSE
N/A | 13 | Upset | There has been some fault or a condition is found unsatisfactory in the vehicle. The upset trigger is analyzed and a plan is formulated to mitigate the trigger. | Idle | 0 | Idle | FALSE | TRUE | TRUE | FALSE | TRUE | TRUE | TRUE | TRUE | FALSE | FALSE

## EPD
Normal Mode of Operation | MODE ID | Title | Description | Follows (what modes can directly preceed this) | Leads to (what modes can directly follow this) | Neutron Detector | ADCS | Communications | Data Handling | Solar Panels | EPDS | FSW | Thermal | Solar Panels Deployment | Antenna Deployment
Scheduled | 1 | Detumble | Bring NuKat back to a stable state decided by ground team. | Deployment Monitoring | 0 | Initial Startup | FALSE | TRUE | FALSE | FALSE | TRUE | TRUE | TRUE | TRUE | FALSE | FALSE
Scheduled | 2 | Initial Startup | Bring critical systems online for NuKat to begin normal operation. | Sleep | 0 | Detumble Sleep | FALSE | TRUE | TRUE | FALSE | TRUE | TRUE | TRUE | TRUE | FALSE | FALSE
Scheduled | 3 | Sleep | Prior to deployment from rocket, the safe/sleep mode ensures no systems will turn on prematurely and protects them from transportation, loading, or launching effects on NuKat | Initial Mode Deployment Monitoring Initial Startup Detumble | 0 | Initial Startup | FALSE | FALSE | FALSE | FALSE | FALSE | TRUE | TRUE | FALSE | FALSE | FALSE
Scheduled | 4 | Deployment Monitoring | Overseeing the initial deployment of appendiges (solar arrays, antenna, & radiator panels). | Detumble | 0 | Sleep Idle | FALSE | TRUE | TRUE | FALSE | TRUE | TRUE | TRUE | TRUE | TRUE | TRUE
Reaction | 5 | Survival | Emergency state if anything disasterous occurs. Thermal regulation and/or maximum power absorption becomes necessary. Transmitting a beacon signal is prefereable | Any | 0 | Idle | FALSE | TRUE | TRUE | FALSE | TRUE | TRUE | TRUE | TRUE | FALSE | FALSE
Commanded | 6 | Science Operations | Collecting counts from Nuetron Detector. | Idle | Data Processing Receiving Transmitting | Idle | TRUE | TRUE | TRUE | TRUE | TRUE | TRUE | TRUE | TRUE | FALSE | FALSE
Scheduled | 7 | Transmitting | Transmitting telemetry, mission data, and operational data to ground station(s). | 0 | Idle Science Operations | 0 | TRUE | TRUE | TRUE | TRUE | TRUE | TRUE | TRUE | TRUE | FALSE | FALSE
Scheduled | 8 | Idle | NuKat continues along planned orbit and awaits scheduled operations or commands from ground station. Includes periodic health monitoring. | 0 | Receiving Transmitting | 0 | FALSE | TRUE | TRUE | FALSE | TRUE | TRUE | TRUE | TRUE | FALSE | FALSE
Scheduled | 9 | Calibration - ADCS | Verify orientation and position of the NuKat at any point in orbit. | Idle | 0 | Idle | FALSE | TRUE | FALSE | FALSE | TRUE | TRUE | TRUE | TRUE | FALSE | FALSE
Scheduled | 10 | Data Processing | Processors are analyzing collection of measured or received data, performing operations, storing desireable data, and prepparing data for transmission. | 0 | Science Operations | 0 | FALSE | TRUE | FALSE | TRUE | TRUE | TRUE | TRUE | TRUE | FALSE | FALSE
Scheduled | 11 | Pointing | Pointing Solar Array towards the sun for maximum power generation or Antenna towards ground station for communication. | Idle | 0 | Idle | TRUE | TRUE | TRUE | FALSE | TRUE | TRUE | TRUE | TRUE | FALSE | FALSE
Commanded | 12 | Receiving | Receive commands and data uplink from ground station. | 0 | Idle Science Operations | 0 | FALSE | TRUE | TRUE | TRUE | TRUE | TRUE | TRUE | TRUE | FALSE | FALSE
N/A | 13 | Upset | There has been some fault or a condition is found unsatisfactory in the vehicle. The upset trigger is analyzed and a plan is formulated to mitigate the trigger. | Idle | 0 | Idle | FALSE | TRUE | TRUE | FALSE | TRUE | TRUE | TRUE | TRUE | FALSE | FALSE

## FSW
Normal Mode of Operation | MODE ID | Title | Description | Follows (what modes can directly preceed this) | Leads to (what modes can directly follow this) | Neutron Detector | ADCS | Communications | Data Handling | Solar Panels | EPDS | FSW | Thermal | Solar Panels Deployment | Antenna Deployment
Scheduled | 1 | Detumble | Bring NuKat back to a stable state decided by ground team. | Deployment Monitoring | 0 | Initial Startup | FALSE | TRUE | FALSE | FALSE | TRUE | TRUE | TRUE | TRUE | FALSE | FALSE
Scheduled | 2 | Initial Startup | Bring critical systems online for NuKat to begin normal operation. | Sleep | 0 | Detumble Sleep | FALSE | TRUE | TRUE | FALSE | TRUE | TRUE | TRUE | TRUE | FALSE | FALSE
Scheduled | 3 | Sleep | Prior to deployment from rocket, the safe/sleep mode ensures no systems will turn on prematurely and protects them from transportation, loading, or launching effects on NuKat | Initial Mode Deployment Monitoring Initial Startup Detumble | 0 | Initial Startup | FALSE | FALSE | FALSE | FALSE | FALSE | TRUE | TRUE | FALSE | FALSE | FALSE
Scheduled | 4 | Deployment Monitoring | Overseeing the initial deployment of appendiges (solar arrays, antenna, & radiator panels). | Detumble | 0 | Sleep Idle | FALSE | TRUE | TRUE | FALSE | TRUE | TRUE | TRUE | TRUE | TRUE | TRUE
Reaction | 5 | Survival | Emergency state if anything disasterous occurs. Thermal regulation and/or maximum power absorption becomes necessary. Transmitting a beacon signal is prefereable | Any | 0 | Idle | FALSE | TRUE | TRUE | FALSE | TRUE | TRUE | TRUE | TRUE | FALSE | FALSE
Commanded | 6 | Science Operations | Collecting counts from Nuetron Detector. | Idle | Data Processing Receiving Transmitting | Idle | TRUE | TRUE | TRUE | TRUE | TRUE | TRUE | TRUE | TRUE | FALSE | FALSE
Scheduled | 7 | Transmitting | Transmitting telemetry, mission data, and operational data to ground station(s). | 0 | Idle Science Operations | 0 | TRUE | TRUE | TRUE | TRUE | TRUE | TRUE | TRUE | TRUE | FALSE | FALSE
Scheduled | 8 | Idle | NuKat continues along planned orbit and awaits scheduled operations or commands from ground station. Includes periodic health monitoring. | 0 | Receiving Transmitting | 0 | FALSE | TRUE | TRUE | FALSE | TRUE | TRUE | TRUE | TRUE | FALSE | FALSE
Scheduled | 9 | Calibration - ADCS | Verify orientation and position of the NuKat at any point in orbit. | Idle | 0 | Idle | FALSE | TRUE | FALSE | FALSE | TRUE | TRUE | TRUE | TRUE | FALSE | FALSE
Scheduled | 10 | Data Processing | Processors are analyzing collection of measured or received data, performing operations, storing desireable data, and prepparing data for transmission. | 0 | Science Operations | 0 | FALSE | TRUE | FALSE | TRUE | TRUE | TRUE | TRUE | TRUE | FALSE | FALSE
Scheduled | 11 | Pointing | Pointing Solar Array towards the sun for maximum power generation or Antenna towards ground station for communication. | Idle | 0 | Idle | TRUE | TRUE | TRUE | FALSE | TRUE | TRUE | TRUE | TRUE | FALSE | FALSE
Commanded | 12 | Receiving | Receive commands and data uplink from ground station. | 0 | Idle Science Operations | 0 | FALSE | TRUE | TRUE | TRUE | TRUE | TRUE | TRUE | TRUE | FALSE | FALSE
N/A | 13 | Upset | There has been some fault or a condition is found unsatisfactory in the vehicle. The upset trigger is analyzed and a plan is formulated to mitigate the trigger. | Idle | 0 | Idle | FALSE | TRUE | TRUE | FALSE | TRUE | TRUE | TRUE | TRUE | FALSE | FALSE

## Thermal
Normal Mode of Operation | MODE ID | Title | Description | Follows (what modes can directly preceed this) | Leads to (what modes can directly follow this) | Neutron Detector | ADCS | Communications | Data Handling | Solar Panels | EPDS | FSW | Thermal | Solar Panels Deployment | Antenna Deployment
Scheduled | 1 | Detumble | Bring NuKat back to a stable state decided by ground team. | Deployment Monitoring | 0 | Initial Startup | FALSE | TRUE | FALSE | FALSE | TRUE | TRUE | TRUE | TRUE | FALSE | FALSE
Scheduled | 2 | Initial Startup | Bring critical systems online for NuKat to begin normal operation. | Sleep | 0 | Detumble Sleep | FALSE | TRUE | TRUE | FALSE | TRUE | TRUE | TRUE | TRUE | FALSE | FALSE
Scheduled | 4 | Deployment Monitoring | Overseeing the initial deployment of appendiges (solar arrays, antenna, & radiator panels). | Detumble | 0 | Sleep Idle | FALSE | TRUE | TRUE | FALSE | TRUE | TRUE | TRUE | TRUE | TRUE | TRUE
Reaction | 5 | Survival | Emergency state if anything disasterous occurs. Thermal regulation and/or maximum power absorption becomes necessary. Transmitting a beacon signal is prefereable | Any | 0 | Idle | FALSE | TRUE | TRUE | FALSE | TRUE | TRUE | TRUE | TRUE | FALSE | FALSE
Commanded | 6 | Science Operations | Collecting counts from Nuetron Detector. | Idle | Data Processing Receiving Transmitting | Idle | TRUE | TRUE | TRUE | TRUE | TRUE | TRUE | TRUE | TRUE | FALSE | FALSE
Scheduled | 7 | Transmitting | Transmitting telemetry, mission data, and operational data to ground station(s). | 0 | Idle Science Operations | 0 | TRUE | TRUE | TRUE | TRUE | TRUE | TRUE | TRUE | TRUE | FALSE | FALSE
Scheduled | 8 | Idle | NuKat continues along planned orbit and awaits scheduled operations or commands from ground station. Includes periodic health monitoring. | 0 | Receiving Transmitting | 0 | FALSE | TRUE | TRUE | FALSE | TRUE | TRUE | TRUE | TRUE | FALSE | FALSE
Scheduled | 9 | Calibration - ADCS | Verify orientation and position of the NuKat at any point in orbit. | Idle | 0 | Idle | FALSE | TRUE | FALSE | FALSE | TRUE | TRUE | TRUE | TRUE | FALSE | FALSE
Scheduled | 10 | Data Processing | Processors are analyzing collection of measured or received data, performing operations, storing desireable data, and prepparing data for transmission. | 0 | Science Operations | 0 | FALSE | TRUE | FALSE | TRUE | TRUE | TRUE | TRUE | TRUE | FALSE | FALSE
Scheduled | 11 | Pointing | Pointing Solar Array towards the sun for maximum power generation or Antenna towards ground station for communication. | Idle | 0 | Idle | TRUE | TRUE | TRUE | FALSE | TRUE | TRUE | TRUE | TRUE | FALSE | FALSE
Commanded | 12 | Receiving | Receive commands and data uplink from ground station. | 0 | Idle Science Operations | 0 | FALSE | TRUE | TRUE | TRUE | TRUE | TRUE | TRUE | TRUE | FALSE | FALSE
N/A | 13 | Upset | There has been some fault or a condition is found unsatisfactory in the vehicle. The upset trigger is analyzed and a plan is formulated to mitigate the trigger. | Idle | 0 | Idle | FALSE | TRUE | TRUE | FALSE | TRUE | TRUE | TRUE | TRUE | FALSE | FALSE