## Overall Modes
PHAT-SAT LIFETIME OPERATIONS AND MODES OF OPERATION
Process # | Process Tags | Scope Description | General Description
1 | MOVE | Transporting from K-State facilities to launch facilities. | PHAT-Sat will be off and placed in a mode that reduces the impact of all transport-related effects (i.e., jostling, heat, etc.)
2 | LOAD | Loading PHAT-Sat on the launch vehicle | PHAT-Sat will be off and placed in a mode that reduces the impact of all loading-related effects (i.e., jostling, heat, electronic intereferences, magnetic fields, etc.). It must also not turn on prematurely.
3 | PRIOR | All time waiting for launch to occur after being loaded | PHAT-Sat will be standing by for launch and deployment. It must not turn on any systems prematurely
4 | LAUNCH | From first firing the engines until deployment from the vehicle | PHAT-Sat will be in a state that will not interefere with launch systems and will likewise reduce the impact of lauch-related effects
5 | DEPLOY | Ejection from the launch vehicle and preparation before beginning mission operations
6 | OPS | All actions taken during "typical" mission operations as well as those needed to maintain mission performance
7 | DECAY | Following mission performance, the steps needed to conclude the mission
General Lifetime Expectations For Operation
Stage ID | Title | Modes that Flow Up to this Point | Notes
1.1 Moving Considerations
MOVE-1.01 | Packaging in-house
MOVE-1.02 | Shipping
MOVE-1.03 | Unpacking at launch facility
MOVE-1.04 | Final Assembly at launch facility? |  | Only if we need to ship in parts
MOVE-1.05
MOVE-1.06
MOVE-1.07
MOVE-1.08
1.2 Loading Considerations
LOAD-1.01
LOAD-1.02
LOAD-1.03
LOAD-1.04
LOAD-1.05
LOAD-1.06
LOAD-1.07
LOAD-1.08
1.3 Pre-Launch Considerations
PRIOR-1.01
PRIOR-1.02
PRIOR-1.03
PRIOR-1.04
PRIOR-1.05
PRIOR-1.06
PRIOR-1.07
PRIOR-1.08
1.4 Launch Considerations
LAUNCH-1.01
LAUNCH-1.02
LAUNCH-1.03
LAUNCH-1.04
LAUNCH-1.05
LAUNCH-1.06
LAUNCH-1.07
LAUNCH-1.08
1.5 Deploy Considerations
DEPLOY-1.01
DEPLOY-1.02
DEPLOY-1.03
DEPLOY-1.04
DEPLOY-1.05
DEPLOY-1.06
DEPLOY-1.07
DEPLOY-1.08
1.6 Mission Operational Considerations
OPS-1.01
OPS-1.02
OPS-1.03
OPS-1.04
OPS-1.05
OPS-1.06
OPS-1.07
OPS-1.08
1.7 End of Mission Considerations
DECAY-1.01
DECAY-1.02
DECAY-1.03
DECAY-1.04
DECAY-1.05
DECAY-1.06
DECAY-1.07
DECAY-1.08
Modes of Operation (checked boxes indicate the associated system will be "on" for this mode)
Normal Mode of Operation | MODE ID | Title | Description | Follows (what modes can directly preceed this) | Leads to (what modes can directly follow this) | Hyper Spectral Camera | Neutron Detector | TEG | ADCS | Communications | Data Handling | Solar Panels | EPDS | FSW | Thermal | Solar Panels Deployment | Antenna Deployment
N/A | 1 | Detumble | Bring PHAT-Sat to a stable state with camera payload facing Earth | Deployment Monitoring, Survival, Initial Startup | Deployment Monitoring | FALSE | FALSE | TRUE | TRUE | FALSE | FALSE | TRUE | TRUE | TRUE | TRUE | FALSE | FALSE
N/A | 2 | Initial Startup | Bring critical systems online | Initial Startup | Detumble | FALSE | FALSE | TRUE | TRUE | TRUE | FALSE | TRUE | TRUE | TRUE | TRUE | TRUE | TRUE
N/A | 3 | Sleep | Prior to deployment from rocket--safe mode that ensures no systems will turn on prematurely and protects from transportation, loading, or launching effects on PHAT-Sat |  | Initial Startup | FALSE | FALSE | FALSE | FALSE | FALSE | FALSE | FALSE | TRUE | TRUE | FALSE | FALSE | TRUE
N/A | 4 | Deployment Monitoring | Finding PHAT-Sat? | Detumble | Idle | FALSE | FALSE | TRUE | TRUE | TRUE | FALSE | TRUE | TRUE | TRUE | TRUE | FALSE | FALSE
Scheduled | 5 | Idle | Charging state, transmitting satellite heartbeat (UHF), thermal keeping components within desired temperature range, rest of system off | Any | Most | FALSE | TRUE | TRUE | TRUE | TRUE | TRUE | TRUE | TRUE | TRUE | TRUE | FALSE | FALSE
Reaction | 6 | Survival | Emergency state if something disasterous happens. Thermal, solar panels, TEGs ON. Transmitting beacon | Any | Idle | FALSE | FALSE | TRUE | TRUE | TRUE | FALSE | TRUE | TRUE | TRUE | TRUE | FALSE | FALSE
Scheduled | 7 | Imaging |  | Pointing | Data Processing | TRUE | FALSE | FALSE | TRUE | FALSE | FALSE | FALSE | TRUE | TRUE | TRUE | FALSE | FALSE
Scheduled | 8 | Transmitting | Downlinking imager data | Idle | Idle | FALSE | FALSE | FALSE | TRUE | TRUE | FALSE | FALSE | TRUE | TRUE | TRUE | FALSE | FALSE
Scheduled | 9 | Calibration - Camera | Calibrating the validity of the camera system to ensure accurate measurements | Idle |  | TRUE | TRUE | TRUE | TRUE | FALSE | FALSE | TRUE | TRUE | TRUE | TRUE | FALSE | FALSE
Scheduled | 10 | Calibration - ADCS | Verify orientation and position | Initial Startup, Idle | Idle | FALSE | TRUE | TRUE | TRUE | FALSE | FALSE | TRUE | TRUE | TRUE | TRUE | FALSE | FALSE
Scheduled | 11 | Data Processing |  | Imaging | Idle | FALSE | FALSE | FALSE | TRUE | FALSE | TRUE | FALSE | TRUE | TRUE | TRUE | FALSE | FALSE
Scheduled | 12 | Desaturation - ADCS | Use magnetorquer to reset/slow down reaction wheels | Idle | Idle | FALSE | TRUE | TRUE | TRUE | FALSE | FALSE | TRUE | TRUE | TRUE | TRUE | FALSE | FALSE
Scheduled | 13 | Pointing | Point camera or solar panels to desired field of view | Idle | Imaging | FALSE | TRUE | TRUE | TRUE | FALSE | FALSE | TRUE | TRUE | TRUE | TRUE | FALSE | FALSE
Commanded | 14 | Receiving | Receive commands from gr | Idle | Idle | FALSE | TRUE | TRUE | TRUE | TRUE | FALSE | TRUE | TRUE | TRUE | TRUE | FALSE | FALSE
N/A | 15 |  |  |  |  | FALSE | FALSE | FALSE | FALSE | FALSE | FALSE | FALSE | FALSE | FALSE | FALSE | FALSE | FALSE
N/A | 16 |  |  |  |  | FALSE | FALSE | FALSE | FALSE | FALSE | FALSE | FALSE | FALSE | FALSE | FALSE | FALSE | FALSE
N/A | 17 |  |  |  |  | FALSE | FALSE | FALSE | FALSE | FALSE | FALSE | FALSE | FALSE | FALSE | FALSE | FALSE | FALSE
N/A | 18 |  |  |  |  | FALSE | FALSE | FALSE | FALSE | FALSE | FALSE | FALSE | FALSE | FALSE | FALSE | FALSE | FALSE
| 19 |  |  |  |  | FALSE | FALSE | FALSE | FALSE | FALSE | FALSE | FALSE | FALSE | FALSE | FALSE | FALSE | FALSE
| 20 |  |  |  |  | FALSE | FALSE | FALSE | FALSE | FALSE | FALSE | FALSE | FALSE | FALSE | FALSE | FALSE | FALSE
| 21 |  |  |  |  | FALSE | FALSE | FALSE | FALSE | FALSE | FALSE | FALSE | FALSE | FALSE | FALSE | FALSE | FALSE
| 22 |  |  |  |  | FALSE | FALSE | FALSE | FALSE | FALSE | FALSE | FALSE | FALSE | FALSE | FALSE | FALSE | FALSE
| 23 |  |  |  |  | FALSE | FALSE | FALSE | FALSE | FALSE | FALSE | FALSE | FALSE | FALSE | FALSE | FALSE | FALSE

## Hyper Spectral
Normal Mode of Operation | MODE ID | Title | Description | Follows (what modes can directly preceed this) | Leads to (what modes can directly follow this) | Hyper Spectral Camera | Neutron Detector | TEG | ADCS | Communications | Data Handling | Solar Panels | EPDS | FSW | Thermal | Solar Panels Deployment | Antenna Deployment
Scheduled | 7 | Imaging | 0 | Pointing | Data Processing | TRUE | FALSE | FALSE | TRUE | FALSE | FALSE | FALSE | TRUE | TRUE | TRUE | FALSE | FALSE
Scheduled | 9 | Calibration - Camera | Calibrating the validity of the camera system to ensure accurate measurements | Idle | 0 | TRUE | TRUE | TRUE | TRUE | FALSE | FALSE | TRUE | TRUE | TRUE | TRUE | FALSE | FALSE

## Neutron Detector
Normal Mode of Operation | MODE ID | Title | Description | Follows (what modes can directly preceed this) | Leads to (what modes can directly follow this) | Hyper Spectral Camera | Neutron Detector | TEG | ADCS | Communications | Data Handling | Solar Panels | EPDS | FSW | Thermal | Solar Panels Deployment | Antenna Deployment
Scheduled | 7 | Imaging | 0 | Pointing | Data Processing | TRUE | FALSE | FALSE | TRUE | FALSE | FALSE | FALSE | TRUE | TRUE | TRUE | FALSE | FALSE
Scheduled | 9 | Calibration - Camera | Calibrating the validity of the camera system to ensure accurate measurements | Idle | 0 | TRUE | TRUE | TRUE | TRUE | FALSE | FALSE | TRUE | TRUE | TRUE | TRUE | FALSE | FALSE

## TEG
Normal Mode of Operation | MODE ID | Title | Description | Follows (what modes can directly preceed this) | Leads to (what modes can directly follow this) | Hyper Spectral Camera | Neutron Detector | TEG | ADCS | Communications | Data Handling | Solar Panels | EPDS | FSW | Thermal | Solar Panels Deployment | Antenna Deployment
N/A | 1 | Detumble | Bring PHAT-Sat to a stable state with camera payload facing Earth | Deployment Monitoring, Survival, Initial Startup | Deployment Monitoring | FALSE | FALSE | TRUE | TRUE | FALSE | FALSE | TRUE | TRUE | TRUE | TRUE | FALSE | FALSE
N/A | 2 | Initial Startup | Bring critical systems online | Initial Startup | Detumble | FALSE | FALSE | TRUE | TRUE | TRUE | FALSE | TRUE | TRUE | TRUE | TRUE | TRUE | TRUE
N/A | 4 | Deployment Monitoring | Finding PHAT-Sat? | Detumble | Idle | FALSE | FALSE | TRUE | TRUE | TRUE | FALSE | TRUE | TRUE | TRUE | TRUE | FALSE | FALSE
Scheduled | 5 | Idle | Charging state, transmitting satellite heartbeat (UHF), thermal keeping components within desired temperature range, rest of system off | Any | Most | FALSE | TRUE | TRUE | TRUE | TRUE | TRUE | TRUE | TRUE | TRUE | TRUE | FALSE | FALSE
Reaction | 6 | Survival | Emergency state if something disasterous happens. Thermal, solar panels, TEGs ON. Transmitting beacon | Any | Idle | FALSE | FALSE | TRUE | TRUE | TRUE | FALSE | TRUE | TRUE | TRUE | TRUE | FALSE | FALSE
Scheduled | 9 | Calibration - Camera | Calibrating the validity of the camera system to ensure accurate measurements | Idle | 0 | TRUE | TRUE | TRUE | TRUE | FALSE | FALSE | TRUE | TRUE | TRUE | TRUE | FALSE | FALSE
Scheduled | 10 | Calibration - ADCS | Verify orientation and position | Initial Startup, Idle | Idle | FALSE | TRUE | TRUE | TRUE | FALSE | FALSE | TRUE | TRUE | TRUE | TRUE | FALSE | FALSE
Scheduled | 12 | Desaturation - ADCS | Use magnetorquer to reset/slow down reaction wheels | Idle | Idle | FALSE | TRUE | TRUE | TRUE | FALSE | FALSE | TRUE | TRUE | TRUE | TRUE | FALSE | FALSE
Scheduled | 13 | Pointing | Point camera or solar panels to desired field of view | Idle | Imaging | FALSE | TRUE | TRUE | TRUE | FALSE | FALSE | TRUE | TRUE | TRUE | TRUE | FALSE | FALSE
Commanded | 14 | Receiving | Receive commands from gr | Idle | Idle | FALSE | TRUE | TRUE | TRUE | TRUE | FALSE | TRUE | TRUE | TRUE | TRUE | FALSE | FALSE
CHANGE ALL THIS IF NEEDED

## ADCS
Normal Mode of Operation | MODE ID | Title | Description | Follows (what modes can directly preceed this) | Leads to (what modes can directly follow this) | Hyper Spectral Camera | Neutron Detector | TEG | ADCS | Communications | Data Handling | Solar Panels | EPDS | FSW | Thermal | Solar Panels Deployment | Antenna Deployment
N/A | 1 | Detumble | Bring PHAT-Sat to a stable state with camera payload facing Earth | Deployment Monitoring, Survival, Initial Startup | Deployment Monitoring | FALSE | FALSE | TRUE | TRUE | FALSE | FALSE | TRUE | TRUE | TRUE | TRUE | FALSE | FALSE
N/A | 2 | Initial Startup | Bring critical systems online | Initial Startup | Detumble | FALSE | FALSE | TRUE | TRUE | TRUE | FALSE | TRUE | TRUE | TRUE | TRUE | TRUE | TRUE
N/A | 4 | Deployment Monitoring | Finding PHAT-Sat? | Detumble | Idle | FALSE | FALSE | TRUE | TRUE | TRUE | FALSE | TRUE | TRUE | TRUE | TRUE | FALSE | FALSE
Scheduled | 5 | Idle | Charging state, transmitting satellite heartbeat (UHF), thermal keeping components within desired temperature range, rest of system off | Any | Most | FALSE | TRUE | TRUE | TRUE | TRUE | TRUE | TRUE | TRUE | TRUE | TRUE | FALSE | FALSE
Reaction | 6 | Survival | Emergency state if something disasterous happens. Thermal, solar panels, TEGs ON. Transmitting beacon | Any | Idle | FALSE | FALSE | TRUE | TRUE | TRUE | FALSE | TRUE | TRUE | TRUE | TRUE | FALSE | FALSE
Scheduled | 7 | Imaging | 0 | Pointing | Data Processing | TRUE | FALSE | FALSE | TRUE | FALSE | FALSE | FALSE | TRUE | TRUE | TRUE | FALSE | FALSE
Scheduled | 8 | Transmitting | Downlinking imager data | Idle | Idle | FALSE | FALSE | FALSE | TRUE | TRUE | FALSE | FALSE | TRUE | TRUE | TRUE | FALSE | FALSE
Scheduled | 9 | Calibration - Camera | Calibrating the validity of the camera system to ensure accurate measurements | Idle | 0 | TRUE | TRUE | TRUE | TRUE | FALSE | FALSE | TRUE | TRUE | TRUE | TRUE | FALSE | FALSE
Scheduled | 10 | Calibration - ADCS | Verify orientation and position | Initial Startup, Idle | Idle | FALSE | TRUE | TRUE | TRUE | FALSE | FALSE | TRUE | TRUE | TRUE | TRUE | FALSE | FALSE
Scheduled | 11 | Data Processing | 0 | Imaging | Idle | FALSE | FALSE | FALSE | TRUE | FALSE | TRUE | FALSE | TRUE | TRUE | TRUE | FALSE | FALSE
Scheduled | 12 | Desaturation - ADCS | Use magnetorquer to reset/slow down reaction wheels | Idle | Idle | FALSE | TRUE | TRUE | TRUE | FALSE | FALSE | TRUE | TRUE | TRUE | TRUE | FALSE | FALSE
Scheduled | 13 | Pointing | Point camera or solar panels to desired field of view | Idle | Imaging | FALSE | TRUE | TRUE | TRUE | FALSE | FALSE | TRUE | TRUE | TRUE | TRUE | FALSE | FALSE
Commanded | 14 | Receiving | Receive commands from gr | Idle | Idle | FALSE | TRUE | TRUE | TRUE | TRUE | FALSE | TRUE | TRUE | TRUE | TRUE | FALSE | FALSE

## C&DH
Normal Mode of Operation | MODE ID | Title | Description | Follows (what modes can directly preceed this) | Leads to (what modes can directly follow this) | Hyper Spectral Camera | Neutron Detector | TEG | ADCS | Communications | Data Handling | Solar Panels | EPDS | FSW | Thermal | Solar Panels Deployment | Antenna Deployment
N/A | 2 | Initial Startup | Bring critical systems online | Initial Startup | Detumble | FALSE | FALSE | TRUE | TRUE | TRUE | FALSE | TRUE | TRUE | TRUE | TRUE | TRUE | TRUE
N/A | 4 | Deployment Monitoring | Finding PHAT-Sat? | Detumble | Idle | FALSE | FALSE | TRUE | TRUE | TRUE | FALSE | TRUE | TRUE | TRUE | TRUE | FALSE | FALSE
Scheduled | 5 | Idle | Charging state, transmitting satellite heartbeat (UHF), thermal keeping components within desired temperature range, rest of system off | Any | Most | FALSE | TRUE | TRUE | TRUE | TRUE | TRUE | TRUE | TRUE | TRUE | TRUE | FALSE | FALSE
Reaction | 6 | Survival | Emergency state if something disasterous happens. Thermal, solar panels, TEGs ON. Transmitting beacon | Any | Idle | FALSE | FALSE | TRUE | TRUE | TRUE | FALSE | TRUE | TRUE | TRUE | TRUE | FALSE | FALSE
Scheduled | 8 | Transmitting | Downlinking imager data | Idle | Idle | FALSE | FALSE | FALSE | TRUE | TRUE | FALSE | FALSE | TRUE | TRUE | TRUE | FALSE | FALSE
Scheduled | 11 | Data Processing | 0 | Imaging | Idle | FALSE | FALSE | FALSE | TRUE | FALSE | TRUE | FALSE | TRUE | TRUE | TRUE | FALSE | FALSE
Commanded | 14 | Receiving | Receive commands from gr | Idle | Idle | FALSE | TRUE | TRUE | TRUE | TRUE | FALSE | TRUE | TRUE | TRUE | TRUE | FALSE | FALSE

## EPD
Normal Mode of Operation | MODE ID | Title | Description | Follows (what modes can directly preceed this) | Leads to (what modes can directly follow this) | Hyper Spectral Camera | Neutron Detector | TEG | ADCS | Communications | Data Handling | Solar Panels | EPDS | FSW | Thermal | Solar Panels Deployment | Antenna Deployment
N/A | 1 | Detumble | Bring PHAT-Sat to a stable state with camera payload facing Earth | Deployment Monitoring, Survival, Initial Startup | Deployment Monitoring | FALSE | FALSE | TRUE | TRUE | FALSE | FALSE | TRUE | TRUE | TRUE | TRUE | FALSE | FALSE
N/A | 2 | Initial Startup | Bring critical systems online | Initial Startup | Detumble | FALSE | FALSE | TRUE | TRUE | TRUE | FALSE | TRUE | TRUE | TRUE | TRUE | TRUE | TRUE
N/A | 4 | Deployment Monitoring | Finding PHAT-Sat? | Detumble | Idle | FALSE | FALSE | TRUE | TRUE | TRUE | FALSE | TRUE | TRUE | TRUE | TRUE | FALSE | FALSE
Scheduled | 5 | Idle | Charging state, transmitting satellite heartbeat (UHF), thermal keeping components within desired temperature range, rest of system off | Any | Most | FALSE | TRUE | TRUE | TRUE | TRUE | TRUE | TRUE | TRUE | TRUE | TRUE | FALSE | FALSE
Reaction | 6 | Survival | Emergency state if something disasterous happens. Thermal, solar panels, TEGs ON. Transmitting beacon | Any | Idle | FALSE | FALSE | TRUE | TRUE | TRUE | FALSE | TRUE | TRUE | TRUE | TRUE | FALSE | FALSE
Scheduled | 9 | Calibration - Camera | Calibrating the validity of the camera system to ensure accurate measurements | Idle | 0 | TRUE | TRUE | TRUE | TRUE | FALSE | FALSE | TRUE | TRUE | TRUE | TRUE | FALSE | FALSE
Scheduled | 10 | Calibration - ADCS | Verify orientation and position | Initial Startup, Idle | Idle | FALSE | TRUE | TRUE | TRUE | FALSE | FALSE | TRUE | TRUE | TRUE | TRUE | FALSE | FALSE
Scheduled | 11 | Data Processing | 0 | Imaging | Idle | FALSE | FALSE | FALSE | TRUE | FALSE | TRUE | FALSE | TRUE | TRUE | TRUE | FALSE | FALSE
Scheduled | 12 | Desaturation - ADCS | Use magnetorquer to reset/slow down reaction wheels | Idle | Idle | FALSE | TRUE | TRUE | TRUE | FALSE | FALSE | TRUE | TRUE | TRUE | TRUE | FALSE | FALSE
Scheduled | 13 | Pointing | Point camera or solar panels to desired field of view | Idle | Imaging | FALSE | TRUE | TRUE | TRUE | FALSE | FALSE | TRUE | TRUE | TRUE | TRUE | FALSE | FALSE
Commanded | 14 | Receiving | Receive commands from gr | Idle | Idle | FALSE | TRUE | TRUE | TRUE | TRUE | FALSE | TRUE | TRUE | TRUE | TRUE | FALSE | FALSE

## FSW
Normal Mode of Operation | MODE ID | Title | Description | Follows (what modes can directly preceed this) | Leads to (what modes can directly follow this) | Hyper Spectral Camera | Neutron Detector | TEG | ADCS | Communications | Data Handling | Solar Panels | EPDS | FSW | Thermal | Solar Panels Deployment | Antenna Deployment
N/A | 1 | Detumble | Bring PHAT-Sat to a stable state with camera payload facing Earth | Deployment Monitoring, Survival, Initial Startup | Deployment Monitoring | FALSE | FALSE | TRUE | TRUE | FALSE | FALSE | TRUE | TRUE | TRUE | TRUE | FALSE | FALSE
N/A | 2 | Initial Startup | Bring critical systems online | Initial Startup | Detumble | FALSE | FALSE | TRUE | TRUE | TRUE | FALSE | TRUE | TRUE | TRUE | TRUE | TRUE | TRUE
N/A | 3 | Sleep | Prior to deployment from rocket--safe mode that ensures no systems will turn on prematurely and protects from transportation, loading, or launching effects on PHAT-Sat | 0 | Initial Startup | FALSE | FALSE | FALSE | FALSE | FALSE | FALSE | FALSE | TRUE | TRUE | FALSE | FALSE | TRUE
N/A | 4 | Deployment Monitoring | Finding PHAT-Sat? | Detumble | Idle | FALSE | FALSE | TRUE | TRUE | TRUE | FALSE | TRUE | TRUE | TRUE | TRUE | FALSE | FALSE
Scheduled | 5 | Idle | Charging state, transmitting satellite heartbeat (UHF), thermal keeping components within desired temperature range, rest of system off | Any | Most | FALSE | TRUE | TRUE | TRUE | TRUE | TRUE | TRUE | TRUE | TRUE | TRUE | FALSE | FALSE
Reaction | 6 | Survival | Emergency state if something disasterous happens. Thermal, solar panels, TEGs ON. Transmitting beacon | Any | Idle | FALSE | FALSE | TRUE | TRUE | TRUE | FALSE | TRUE | TRUE | TRUE | TRUE | FALSE | FALSE
Scheduled | 7 | Imaging | 0 | Pointing | Data Processing | TRUE | FALSE | FALSE | TRUE | FALSE | FALSE | FALSE | TRUE | TRUE | TRUE | FALSE | FALSE
Scheduled | 8 | Transmitting | Downlinking imager data | Idle | Idle | FALSE | FALSE | FALSE | TRUE | TRUE | FALSE | FALSE | TRUE | TRUE | TRUE | FALSE | FALSE
Scheduled | 9 | Calibration - Camera | Calibrating the validity of the camera system to ensure accurate measurements | Idle | 0 | TRUE | TRUE | TRUE | TRUE | FALSE | FALSE | TRUE | TRUE | TRUE | TRUE | FALSE | FALSE
Scheduled | 10 | Calibration - ADCS | Verify orientation and position | Initial Startup, Idle | Idle | FALSE | TRUE | TRUE | TRUE | FALSE | FALSE | TRUE | TRUE | TRUE | TRUE | FALSE | FALSE
Scheduled | 11 | Data Processing | 0 | Imaging | Idle | FALSE | FALSE | FALSE | TRUE | FALSE | TRUE | FALSE | TRUE | TRUE | TRUE | FALSE | FALSE
Scheduled | 12 | Desaturation - ADCS | Use magnetorquer to reset/slow down reaction wheels | Idle | Idle | FALSE | TRUE | TRUE | TRUE | FALSE | FALSE | TRUE | TRUE | TRUE | TRUE | FALSE | FALSE
Scheduled | 13 | Pointing | Point camera or solar panels to desired field of view | Idle | Imaging | FALSE | TRUE | TRUE | TRUE | FALSE | FALSE | TRUE | TRUE | TRUE | TRUE | FALSE | FALSE
Commanded | 14 | Receiving | Receive commands from gr | Idle | Idle | FALSE | TRUE | TRUE | TRUE | TRUE | FALSE | TRUE | TRUE | TRUE | TRUE | FALSE | FALSE

## Thermal
Normal Mode of Operation | MODE ID | Title | Description | Follows (what modes can directly preceed this) | Leads to (what modes can directly follow this) | Hyper Spectral Camera | Neutron Detector | TEG | ADCS | Communications | Data Handling | Solar Panels | EPDS | FSW | Thermal | Solar Panels Deployment | Antenna Deployment
N/A | 1 | Detumble | Bring PHAT-Sat to a stable state with camera payload facing Earth | Deployment Monitoring, Survival, Initial Startup | Deployment Monitoring | FALSE | FALSE | TRUE | TRUE | FALSE | FALSE | TRUE | TRUE | TRUE | TRUE | FALSE | FALSE
N/A | 2 | Initial Startup | Bring critical systems online | Initial Startup | Detumble | FALSE | FALSE | TRUE | TRUE | TRUE | FALSE | TRUE | TRUE | TRUE | TRUE | TRUE | TRUE
N/A | 4 | Deployment Monitoring | Finding PHAT-Sat? | Detumble | Idle | FALSE | FALSE | TRUE | TRUE | TRUE | FALSE | TRUE | TRUE | TRUE | TRUE | FALSE | FALSE
Scheduled | 5 | Idle | Charging state, transmitting satellite heartbeat (UHF), thermal keeping components within desired temperature range, rest of system off | Any | Most | FALSE | TRUE | TRUE | TRUE | TRUE | TRUE | TRUE | TRUE | TRUE | TRUE | FALSE | FALSE
Reaction | 6 | Survival | Emergency state if something disasterous happens. Thermal, solar panels, TEGs ON. Transmitting beacon | Any | Idle | FALSE | FALSE | TRUE | TRUE | TRUE | FALSE | TRUE | TRUE | TRUE | TRUE | FALSE | FALSE
Scheduled | 7 | Imaging | 0 | Pointing | Data Processing | TRUE | FALSE | FALSE | TRUE | FALSE | FALSE | FALSE | TRUE | TRUE | TRUE | FALSE | FALSE
Scheduled | 8 | Transmitting | Downlinking imager data | Idle | Idle | FALSE | FALSE | FALSE | TRUE | TRUE | FALSE | FALSE | TRUE | TRUE | TRUE | FALSE | FALSE
Scheduled | 9 | Calibration - Camera | Calibrating the validity of the camera system to ensure accurate measurements | Idle | 0 | TRUE | TRUE | TRUE | TRUE | FALSE | FALSE | TRUE | TRUE | TRUE | TRUE | FALSE | FALSE
Scheduled | 10 | Calibration - ADCS | Verify orientation and position | Initial Startup, Idle | Idle | FALSE | TRUE | TRUE | TRUE | FALSE | FALSE | TRUE | TRUE | TRUE | TRUE | FALSE | FALSE
Scheduled | 11 | Data Processing | 0 | Imaging | Idle | FALSE | FALSE | FALSE | TRUE | FALSE | TRUE | FALSE | TRUE | TRUE | TRUE | FALSE | FALSE
Scheduled | 12 | Desaturation - ADCS | Use magnetorquer to reset/slow down reaction wheels | Idle | Idle | FALSE | TRUE | TRUE | TRUE | FALSE | FALSE | TRUE | TRUE | TRUE | TRUE | FALSE | FALSE
Scheduled | 13 | Pointing | Point camera or solar panels to desired field of view | Idle | Imaging | FALSE | TRUE | TRUE | TRUE | FALSE | FALSE | TRUE | TRUE | TRUE | TRUE | FALSE | FALSE
Commanded | 14 | Receiving | Receive commands from gr | Idle | Idle | FALSE | TRUE | TRUE | TRUE | TRUE | FALSE | TRUE | TRUE | TRUE | TRUE | FALSE | FALSE